## general-pins03
GPIOs	Nano #	P.	Description	#define (#u)	Nano33BLE			Xenon/Argon	x/A-all	Nordic dongle	makerdiary
GPIO0
GPIO1	1	P0. 13	SCK	(13u)	D13			RED		P0.13	P0. 13
GPIO2	2	P0. 14	SDA1	(30u)				GREEN		P0.14-BACK	P0. 14
GPIO3	3	P0. 15	SCL1	(31u)				BLUE		P0.15	P0. 15
GPIO4	4	P0. 16	LG	(23u)							P0. 16
GPIO5	5	P0. 24	LR	(22u)				Wifi_engage Argon		P0.24
GPIO6	6
GPIO7	7	P0. 25	PDMDIN
GPIO8	8
GPIO9	9
GPIO10	10
SWDCLK	11		SWDCLK	(28) no u guess
GPIO12	12
ANT	13		ANT
GPIO14	14
SWDIO	15		SWDIO	(29) no u guess
GPIO16_A	16	P0. 03	AIN1_A7	(21u)	A7			A0			P0. 03
GPIO17_A	17	P0. 28	AIN4_A6	(20u)	A6			A2			P0. 28
GPIO18_A	18	P0. 02	AIND_A5/SCL	(19u)	A5			PCB Antenna		P0.02	P0. 02
RESETN	19	P0. 15	RESETN		RST
GPIO20_A	20	P0. 31	AIN7_A4/SDA	(18u)	A4			A5		P0.31	P0. 31
GPIO21	21	P1. 12	D3-	(3u)	D3			D7
GPIO22	22	P1. 13	D5-	(5u)	D5			MOSI		P1.13
GPIO23_A	23	P0. 29	AIN5_A3	(17u)	A3						P0. 29
GPIO24_A	24	P0. 30	AIN6_A2	(16u)	A2			A4			P0. 30
GPIO25_A	25	P0. 04	AIN3_A0	(14u)	A0			A1			P0.04
GPIO26	26
GPIO27_A	27	P0. 05	AIN2_A1	(15u)				Lipo Voltage			P0.05
NFC1/GPIO28	28	P0. 09	D7	(7u) back of board S12 ?
NFC2/GPIO29	29	P0. 10	D8	(8u) back of board S13 ?						P0.10	P0. 10
GPIO30	30
GPIO31	31
TRACED2/GPIO32	32	P0. 11						MODE		P0.11-BACK	P0. 11
TRACED3/GPIO33	33	P0. 09						NFC1 Antenna		P0.09	P0. 09
GPIO34	34	P1. 08	MISO	(12u)	D12			D4
GPIO35	35	P1. 01	MOSI	(11u)	D11			D2		P1.01-BACK	P1. 01
GPIO36	36	P1. 02	D10-/ possible SS	(10u)	D10			D3			P1. 02
GPIO37	37	P1. 03	TX	(0ul)	TX1			D8			P1. 03
GPIO38	38	P1. 10	RX	(1ul)	RX0			NFC2 Antenna/D5?		P1.1
GPIO39	39	P1.11	D2	(2u)	D2			D6		P1.11-BACK
GPIO40	40	P1.15	D4	(4u)	D4			SCK		P1.15
GPIO41	41	P1.14	D6-	(6u)	D6			MISO
GPIO42	42	P0. 25	PDMCLK	(28) no u				Ext Antenna			P0. 25
GPIO43	43	P0. 06	LB	(24u)							P0.06
GPIO44	44	P0. 27	D9-	(9u)	D9			SCL/D1			P0. 27
TRACECLK/GPIO45	45	P0. 07									P0.07
TRACED1/GPIO46	46	P0. 12						LiPo +/- ?			P0. 12
QSPIO/GPIO47	47	P0. 29	D7	(7u)	D7			A3		P0.29
QSPIO/GPIO48	48	P0. 21	D8	(8u)	D8			MISO			P0. 21
QSPIO/GPIO49	49	P0. 22	VDD_ENV					WP		P0.22
QSPIO/GPIO50	50	P0. 20	APDS_PWR					MOSI			P0. 20
QSPIO/GPIO51	51	P0. 17	Mic_PWR					CS		P0.17	P0. 17
QSPIO/CLK/GPIO52	52	P0. 19	INT_APDS	(26u)				CLK			P0. 19

USB_DP	54
USB_DM	55

GPIO11	?	P1.00								P1.00
GPIO13	?	P0.08									P0.08
GPIO15	?	P0.26								P026-BACK	P0.26
GPIO19	?	P1.06									P1.06
		P1.05									P1.05
		P1.04								P1.04-BACK	P1.04
										P0.04-BACK
										P1.07-BACK

		P0.12							LiPo
		P1.09						LiPo	LiPo
		P0.05							LiPo voltage
		P0.23						Hold	Hold
		P0.19							CLK
		P1.00						SWD	SWD
		P0.18						RESET	RESET
		P1.04						TXD	TXD
		P1.05						RXD	RXD
		P1.07						CTS	CTS
		P1.06						RTS	RTS
		P0.18						Boot_mode	Boot_mode
									Wifi_en
		P0.07						Host_wk	Host_wk
		P0.18						RESET	RESET
								3.3V	3.3V
		P0.11						Mode	Mode
								GND	GND
		P0.03							A0
		P0.04							A1
		P0.28							A2
		P0.29							A3
		P0.30							A4
		P0.31							A5
		P1.15							SCK
		P1.13							MOSI
		P1.14							MISO
		P0.08						RX	RX
		P0.06						TX	TX
								+LiPo	LiPo
		to gnd to turn off						Enable	En
								VBUS/Vin	VBUS/Vin
		P1.03							D8
		P1.12							D7
		P1.11							D6
		P1.10							D5
		P1.08							D4
		P1.02							D3
		P1.01							D2
		P0.27							SCL/D1
		P0.26						SDA/D0	SDA/D0

## Sheet2
NINA-B3 series-Data SheetUBX-17052099-R06Pin definitionPage 25of 58No.NameI/ODescriptionnRF52 pinRemarks1GPIO_1I/OGeneral purpose I/OP0.132GPIO_2I/OGeneral purpose I/OP0.143GPIO_3I/OGeneral purpose I/OP0.154GPIO_4I/OGeneral purpose I/OP0.165GPIO_5I/OGeneral purpose I/OP0.246GND-Ground7GPIO_7I/OGeneral purpose I/OP0.258SWO/TRACE_D0/GPIO_8I/OGeneral purpose I/OP1.00May be used for parallel/serial trace debug9VCC_IOIModule I/O level voltage inputMust be connected to VCC on NINA-B310VCCIModule supply voltage input1.7-3.6 V range11SWDCLKISerial Wire Debug port clock signalSWDCLK12GND-Ground13ANTI/OTx/Rx antenna interface50 ?nominal characteristic impedance, only used with NINA-B301 modules14GND-Ground15SWDIOI/OSerial Wire Debug port data signalSWDIO16GPIO_16I/OAnalog function enabled GPIOP0.03Pin is analog capable, radio sensitive pin117GPIO_17I/OAnalog function enabled GPIOP0.28Pin is analog capable, radio sensitive pin118GPIO_18I/OAnalog function enabled GPIOP0.02Pin is analog capable, radio sensitive pin119RESET_NI/OSystem reset inputP0.18Active low20GPIO_20I/OAnalog function enabled GPIOP0.31Pin is analog capable, radio sensitive pin121GPIO_21I/OGeneral purpose I/OP1.12Radio sensitive pin122GPIO_22I/OGeneral purpose I/OP1.13Radio sensitive pin123GPIO_23I/OAnalog function enabled GPIOP0.29Pin is analog capable, radio sensitive pin124GPIO_24I/OAnalog function enabled GPIOP0.30Pin is analog capable, radio sensitive pin125GPIO_25I/OAnalog function enabled GPIOP0.04Pin is analog capable26GND-Ground27GPIO_27I/OAnalog function enabled GPIOP0.05Pin is analog capable28NFC1/GPIO_28I/ONFC pin 1 (default)P0.09May be used as GPIO, radio sensitive pin129NFC2/GPIO_29I/ONFC pin 2 (default)P0.10May be used as GPIO, radio sensitive pin130GND-Ground31VBUSIUSB interface 5 V inputVBUSMust be connected to 5 V for the USB interface to work32TRACE_D2/GPIO_32I/OGeneral purpose I/OP0.11May be used for parallel trace debug33TRACE_D3/GPIO_33I/OGeneral purpose I/OP1.09May be used for parallel trace debug34GPIO_34I/OGeneral purpose I/OP1.0835GPIO_35I/OGeneral purpose I/OP1.01Radio sensitive pin136GPIO_36I/OGeneral purpose I/OP1.02Radio sensitive pin137GPIO_37I/OGeneral purpose I/OP1.03Radio sensitive pin138GPIO_38I/OGeneral purpose I/OP1.10Radio sensitive pin139GPIO_39I/OGeneral purpose I/OP1.11Radio sensitive pin140GPIO_40I/OGeneral purpose I/OP1.15Radio sensitive pin141GPIO_41I/OGeneral purpose I/OP1.14Radio sensitive pin142GPIO_42I/OGeneral purpose I/OP0.26
NINA-B3 series-Data SheetUBX-17052099-R06Pin definitionPage 26of 58No.NameI/ODescriptionnRF52 pinRemarks43GPIO_43I/OGeneral purpose I/OP0.0644GPIO_44I/OGeneral purpose I/OP0.2745TRACE_CLK/GPIO_45I/OGeneral purpose I/OP0.07May be used for parallel trace debug46TRACE_D1/GPIO_46I/OGeneral purpose I/OP0.12May be used for parallel trace debug47QSPI_D3/GPIO_47I/OGeneral purpose I/OP0.23Recommended pin for QSPI_D348QSPI_D1/GPIO_48I/OGeneral purpose I/OP0.21Recommended pin for QSPI_D149QSPI_D2/GPIO_49I/OGeneral purpose I/OP0.22Recommended pin for QSPI_D250QSPI_D0/GPIO_50I/OGeneral purpose I/OP0.20Recommended pin for QSPI_D051QSPI_CS/GPIO_51I/OGeneral purpose I/OP0.17Recommended pinfor QSPI_CS52QSPI_CLK/GPIO_52I/OGeneral purpose I/OP0.19Recommended pin for QSPI_CLK53GND-Ground54USB_DPI/OUSB differential data signalUSB_DP55USB_DMI/OUSB differential data signalUSB_DMEGP-Exposed Ground PinsThe exposedpins in the center of the module should be connected to GNDEAGP-Exposed Antenna Ground PinsOnly on NINA-B306. The exposed pins underneath the antenna area should be connected to GNDTable 7: NINA-B30 series pin-out1It is recommended to keep frequencies below 10 kHz, and only use standard drive strength on these digital pins.